## Fixture Unit
Your input is required in the GREEN cells below.
Your Project Name:
Your Project Address and APN#
Applicant Name:
Applicant Address:
Applicant Phone Number and Email Address:
Total irrigation water amount based on your input |  | 0 |  | acre feet
Total potable water amount amount based on your input |  | 0 |  | acre feet
Total process water amount amount based on your input |  | 0 |  | acre feet
IRRIGATION CALCULATIONS
| (Trees) x (2gph x1hr x 2days week x 32 weeks year/ 325851 ) = |  |  | 0 | acre-ft
| (Shrubs) x (3gph x1hr x 2days week x 32 weeks year/ 325851 )= |  |  | 0 | acre-ft
0 | (Turf Heads) x (55.1gpm x 20min x 2days week x 32 weeks year/ 325851 )= |  |  | 0 | acre-ft
or | TOTAL REQUIRED FROM LS PLAN BY LANDSCAPE ARCHITECT |  | A = | 0 | acre-ft
FIXTURE UNIT BREAKDOWN
Table a-2.1 and 702.1 upc |  | Sewer | Water | Total Fixture Units
Num | Type of Fixture | Dfu per | Fu per | = SS | = WATER
A |  | B | C | AXB | AXC
| Drinking Fountain | 1 | 1 | 0 | 0
| Bar Sink | 2 | 2 | 0 | 0
| Lavatory Sink, single | 2 | 1 | 0 | 0
| Lavatory Sink, in sets | 2 | 2 | 0 | 0
| Laundry Tubs | 2 | 2 | 0 | 0
| Shower, single stall | 2 | 2 | 0 | 0
| Shower, gang (one per head) | 3 | 2 | 0 | 0
| Clotheswashers | 3 | 4 | 0 | 0
| Service Sink or dishwasher | 3 | 3 | 0 | 0
| Water closet, tank | 4 | 3 | 0 | 0
| Urinal - valve | 4 | 3 | 0 | 0
| Water closet, valve | 6 | 10 | 0 | 0
| Floor Drains | 1 |  | 0 | 0
| Receptors floor sinks, all | 1 |  | 0 | 0
| Interceptors for grease, oil, solids, auto wash ect | 3 |  | 0 | 0
| - |  |  | 0 | 0
| Hose Bibb |  | 3 | 0 | 0
| 3/8 inch supply line |  | 2 | 0 | 0
| 1/2 inch supply line |  | 4 | 0 | 0
| 3/4 inch supply line |  | 6 | 0 | 0
| 1 inch supply line |  | 10 | 0 | 0
| 2 inch supply line |  | 11 | 0 | 0
TOTAL SS FIXTURES USED IN CALCULATING SEWER FEES |  |  |  | 0
TOTAL WATER FIXTURES USED IN CALCULATING WATER FEES |  |  |  |  | 0
Sewer GPD = SS Fixture units x 15 gal per day per fu |  |  | D1 = | 0 | 0
Water GPD = Wtr Fixture units x 15 gal per day per fu |  |  | B = |  | 0
GPD x 365 days per year x 1 acre-ft per 325,851 gal = wtr acre-ft = |  |  |  | NA | 0
PROCESS WATER
Provided by building owner. No standard form exists. |  |  | Water |  | SEWER
|  | DAY/YR | Acre feet | % TO SEWER = | Acre feet
| Gallons per work day x 365 days per year (MORE IF APPLICABLE) x 1acre-ft per 325851 gal = acre-ft = | 365 | 0 | 100% | 0
TOTALS
|  |  | Acre feet | gpd
Total irrigation water amount |  |  | 0 | 0 | A
Total potable water amount |  |  | 0 | 0 | B
Total process water amount |  |  | 0 | 0 | C
Total SEWER amount |  |  |  | 0
Total process SEWER amount |  |  |  | 0 | D2
Total Water rights dedication required from PUD Water agreement (potable + process) |  |  | 0 |  | E
NOTE: THE ENGINEERS STAMP DOES NOT CERIFY THE SPREADSHEET FORMULAS. IT ONLY CERTIFIES THE FIXTURE QUANTITIES.
ENGINEER'S STAMP
|  |  | PAYABLE TO TRI-GID | 0 | D2+D1 * 9.57
|  |  | PAYABLE TO TRI-GID | 0 | B+C * 4.91
|  |  | PAYABLE TO TRI-GID | 0 | A * 4.91
|  |  | PAYABLE TO TRI-WATER AND SEWER COMPANY | 500
|  |  | PAYABLE TO TRI-WATER AND SEWER COMPANY | 1000
|  |  | PAYABLE TO TRI-LLC | Call FWE | E-0.5 * SITE*
|  | Total Due = |  | 1500
Occupancy Multiplier
Type A
Includes dry cleaners, markets with garbage disposals, taverns with food sales.
Type B
Includes taverns without food sales, retail sales, drug stores, service stations,
Type C
Includes offices, office-warehouses, Laundromats, maintenance facilities and theaters.
Type D
Includes beauty and barber shops and all types of medical or dental clinics.
Type E
Restaurants

## FEES
The letter can be release upon delivery of a signed customer service agreement, and upon payment of the following amounts
Will Serve Letter Fees
2025-05-01 08:46
#REF!
| Fee for sewer plan review in the amount: | TRUE
| Fee for water/sewer inspection in the amount of: | 1000
Check #1 | Check made payable to the TRI-General Improvement District | 1001
|  |  | parcel | water | demand | over
#REF!
|  |  | #REF! | #REF! | 0 | #REF!
| Fee for sewer connection in the amount of: | 0
| Fee for water connection in the amount of: | 0
| Fee for irrigation connection in the amount of: | 0
Check #2 | Check made payable to the TRI-General Improvement District | 0
If mailing the checks, please reference the project name and address/APN number.
If you have any questions or comments please call Ozzie at 775-636-6126 |  | 1001

## PROJECT
#REF!
#REF!
#REF! | af Available with Parcel
Debits
Original
Ti's
Total
Left
Left to use on project